## FMECA Register
FMECA Register — Rebreather Build
Failure Mode, Effects and Criticality Analysis · rebreathology.com · Template v1.0
Builder: ________________ Unit: ________________ Date started: ________ Rev: ____
Ref | Component | Function | Failure Mode | Local Effect | System Effect | Severity (L/M/H) | Likelihood (U/P/L) | Detectability | Mitigation | Status
FM-001 | Scrubber canister O-ring | Seals scrubber canister to housing, preventing gas bypass and water ingress | O-ring degraded or missing | Seal failure at canister joint | Water ingress into scrubber; CO₂ bypass around absorbent; risk of hypercapnia | H | P | Pre-dive positive and negative pressure test will detect gross failure; slow degradation harder to detect | Annual O-ring replacement; use EPDM material (UV and ozone resistant); visual inspection at every build; use dual O-rings where possible | Mitigated
FM-002 | Scrubber canister O-ring | Seals scrubber canister to housing | Wrong size O-ring fitted | O-ring does not seal or prevents canister closing | Water ingress or CO₂ bypass if partial seal; canister won't close if grossly wrong | H | U | Canister won't close properly; fails pre-dive pressure test | Keep only correct size in spares kit; label storage; verify part number against BOM | Mitigated
FM-003 | Check valve (flapper) | Ensures one-way gas flow through breathing loop | Valve stuck open (fails to seal) | Gas flows in both directions past valve | CO₂ bypass — exhaled gas returns without passing through scrubber; risk of hypercapnia | H | P | Loss of audible 'click' during breathing; pre-dive pressure test; change in breathing feel | Pre-dive pressure test; use silicone valves (self-restoring); listen for click; annual replacement | Mitigated
FM-004 | Check valve (flapper) | Ensures one-way gas flow through breathing loop | Valve installed backwards | Flow direction reversed | Exhaled CO₂ returns to diver without scrubbing; risk of hypercapnia | H | P | Not obvious during dive until symptomatic | Design asymmetric valve seats preventing reverse installation; colour-code inhale/exhale; pre-dive flow direction check | Mitigated
FM-005 | Breathing hose | Carries breathing gas between mouthpiece and counterlungs | Hose punctured | Hole in breathing loop wall | Water ingress into loop; loss of loop volume; buoyancy change | M | P | Bubbles visible to buddy; breathing feels wet; flood alarm if fitted | Use protective hose covers; visual inspection pre-dive; carry bailout gas | Mitigated
FM-006 | Breathing hose | Carries breathing gas between mouthpiece and counterlungs | Hose kinked or crushed | Gas passage partially or fully blocked | Increased work of breathing; potential inability to breathe | H | P | Diver feels increased resistance; cannot inhale or exhale freely | Use non-kinking hose design; route hoses to avoid pinch points; pre-dive breathing check | Mitigated
FM-007 | Counterlung dump valve | Allows manual water removal from counterlung | Dump stuck open | Breathing loop open to water | Rapid water ingress; loss of breathing gas; buoyancy change | H | U | Immediate — water in breathing loop; wet breathing | Use double-valve design (dump + one-way valve); pre-dive check; bail out if flooded | Mitigated
FM-008 | Mouthpiece / DSV | Connects diver to breathing loop; isolates loop when not in use | DSV fails to close | Breathing loop remains open when mouthpiece removed | Water floods entire loop if mouthpiece removed or lost | H | P | Diver feels water immediately; unable to close loop | Regular DSV maintenance; practise bailout procedures; consider BOV (bailout valve) integrated design | Mitigated
FM-009
FM-010
FM-011
FM-012
FM-013
FM-014
FM-015
FM-016
FM-017
FM-018
FM-019
FM-020
FM-021
FM-022
FM-023
FM-024
FM-025
FM-026
FM-027
FM-028
FM-029
FM-030
FM-031
FM-032
FM-033
FM-034
FM-035
FM-036
FM-037
FM-038

## Risk Matrix
Risk Matrix
Plot your failure modes here to visualise risk priority
LIKELIHOOD ↓ | SEVERITY →
| Low | Medium | High
Unlikely | Low Risk | Moderate Risk | Significant Risk
Possible | Moderate Risk | Significant Risk | Critical Risk
Likely | Significant Risk | Critical Risk | Critical Risk
Risk Levels
Critical Risk | Must be addressed before diving. Redesign, add redundancy, or eliminate the failure mode.
Significant Risk | Should be mitigated. Implement design changes, testing procedures, or maintenance schedules.
Moderate Risk | Acceptable with monitoring. Document the risk and ensure detectability.
Low Risk | Acceptable. Record for completeness and revisit if conditions change.

## Rating Scales
Rating Scales for Rebreather FMECA
Use these definitions when rating severity, likelihood and detectability
Severity
Rating | Code | Definition
Low | L | Inconvenience or minor performance reduction. Dive can continue safely. No risk of injury. Example: slightly increased work of breathing due to minor hose restriction.
Medium | M | Dive must be aborted, but diver can reach the surface safely using standard procedures. Potential for minor injury if not addressed. Example: water ingress requiring switch to bailout.
High | H | Potential for serious injury or death if not immediately recognised and addressed. Loss of life-support function. Example: complete CO₂ scrubber failure; undetected hypoxia.
Likelihood
Rating | Code | Definition
Unlikely | U | Rare occurrence. Would require multiple things to go wrong simultaneously, or a highly unusual set of circumstances. Example: two independent O-ring failures on the same fitting at the same time.
Possible | P | Could happen with normal use, wear, or a single human error. Has been observed in similar equipment. Example: O-ring degradation after extended use without replacement.
Likely | L | Will probably happen at some point unless specifically prevented by design or procedure. Example: user forgetting a step if no checklist is used.
Detectability
Level | Code | Definition
Easy | E | Failure is immediately obvious to the diver or is reliably caught by pre-dive checks. Example: gross leak failing a pressure test; inability to breathe through the loop.
Moderate | M | Failure can be detected but requires awareness or specific testing. May not be obvious during routine use. Example: slight increase in breathing resistance; subtle change in breathing sound.
Difficult | D | Failure is not obvious until symptoms develop or a specific inspection is performed. May progress undetected. Example: slow O-ring degradation; gradual CO₂ breakthrough.

## Component Checklist
Rebreather Component Checklist
Use this list to ensure every component has been assessed in the FMECA Register
Component Group | Component | Assessed?
Gas Supply | Cylinder(s)
Gas Supply | Cylinder valve(s)
Gas Supply | First stage regulator(s)
Gas Supply | Intermediate pressure hose(s)
Gas Supply | Pressure gauge / SPG
Gas Supply | IP relief valve
Breathing Loop | Mouthpiece / DSV / BOV
Breathing Loop | Breathing hose — inhale side
Breathing Loop | Breathing hose — exhale side
Breathing Loop | Check valve — inhale
Breathing Loop | Check valve — exhale
Breathing Loop | Hose connections / clamps
Breathing Loop | Counterlung(s)
Breathing Loop | Counterlung dump valve(s)
Breathing Loop | Over-pressure valve (OPV)
Scrubber | Scrubber canister / housing
Scrubber | Canister seal (O-ring)
Scrubber | Scrubber media retaining screens
Scrubber | Flow distribution (cones/baffles)
Gas Addition | Gas injector / addition valve
Gas Addition | Constant mass flow orifice (if SCR)
Gas Addition | Manual add valve (if fitted)
Gas Addition | Oxygen sensors (if eCCR)
Seals & Fittings | All O-rings (list individually)
Seals & Fittings | Thread connections
Seals & Fittings | Quick-disconnect fittings
Seals & Fittings | Cable penetrators
Electronics (if fitted) | Controller / PCB
Electronics (if fitted) | Display / HUD
Electronics (if fitted) | Battery housing
Electronics (if fitted) | Wiring / connectors
Harness & Mounting | Backplate / harness
Harness & Mounting | Canister mounting
Harness & Mounting | Counterlung mounting
Bailout | Bailout valve / BOV
Bailout | Bailout gas supply